## Instructions
Building Energy Asset Score - Preview Input Mode Building Upload Template
This upload template will create new buildings in the Asset Score (AS) user interface. The AS tool has two modes for data entry:
| 1. | Preview Mode: The Preview Input Mode may be used for buildings with a single use type, simple rectangular geometry and a single HVAC system type, and when minimal building data is available. Scores for buildings scored using this mode will be displayed as a range of values on the score scale display.
| 2. | Full Mode: The Full Input Mode requires detailed information about a building's geometry, envelope, mechanical and lighting systems. It may be used for mixed use buildings, and buildings with multiple HVAC system types.
This spreadsheet upload feature provides a capability to upload a large number of buildings through a single step process, using the Preview Input Mode. Default building assembly components, lighting and HVAC systems will be automatically be entered. After uploading, select building properties may be edited through the AS user interface. A user may also switch to the Full Input Mode to manipulate a building's geometry, add additional use types and HVAC systems, and to generate an Asset Score Report.
Instructions: Enter building data in the ‘Buildings’ tab; Save the spreadsheet as a CSV (Comma delimited) file; Upload the CSV file into Asset Score.
Spreadsheet data entry:
| 1. | Enter data in single rows for each building under the field headings of the ‘Buildings’ tab.
| 2. | All fields shaded in grey require valid inputs. Optional inputs are shaded in yellow, and are identified in the field explanations.
| 3. | Explanations for each field are available by clicking on the column headings.
| 4. | Pre-defined values for the state, use_type, and orientation fields are provided as drop-down lists.
| 5. | Numerical values should not include any formatting or formulas (e.g. >1920).
Saving a File as a CSV:
| 1. | Once the data entry is complete, review for accuracy and save the 'Buildings' sheet as a .csv file
| 2. | Select ‘File’, 'Save As' from the Excel main menu.
| 3. | Enter a file name and select a folder location.
| 4. | In the 'Save as Type' dropdown, select 'CSV (Comma Delimited)' from the dropdown list.
Uploading to Asset Score:
| 1. | Select the ‘Upload Buildings’ button in Asset Score.
| 2. | Select the saved CSV file generated from the upload template.
| 3. | Select the ‘Upload File' button.
| 4. | The Asset Score tool will validate all input parameters from the CSV file. New buildings will be available to view, edit and score in the My Buildings page. Notification will be provided if any errors were generated.

## Buildings
assessment_type | building_name | year_completed | floor_area | street | city | state | postal_code | use_type | number_floors | orientation | heat_retrofit_year | cool_retrofit_year | shw_retrofit_year | light_retrofit_year

## DropDowns (hidden)
UseTypes | Orientation | States | Input Mode | Building Type
Assisted Living Facility | North/South | AL | Lite | Real
City Hall | East/West | AK | Full | Test
Community Center |  | AZ
Courthouse |  | AR
Education |  | CA
Library |  | CO
Lodging |  | CT
Medical Office |  | DC
Multi-family (4 floors or greater) |  | DE
Multi-family (fewer than 4 floors) |  | FL
Office |  | GA
Parking Garage (Heated Only) |  | HI
Parking Garage (Ventilation Only) |  | ID
Police Station |  | IL
Post Office |  | IN
Religious Building |  | IA
Retail |  | KS
Senior Center |  | KY
Warehouse non-refrigerated |  | LA
ME
MD
MA
MI
MN
MS
MO
MT
NE
NV
NH
NJ
NM
NY
NC
ND
OH
OK
OR
PA
RI
SC
SD
TN
TX
UT
VT
VA
WA
WV
WI
WY